## Sheet1
Item No.	Reference Des	Qty	Catalog	Part_Description	Part_Value	Part_Package	Manufacturers Name	Manufacturers Part No.	Distributors Name	Distributors Part No.	Unit Price	Price Break To Use	Notes/Remark
1	C1 C4 C7 C8 C11 C12 C13 C16	8		CAP CER 0.1UF 25V 10% X7R 0805	100nF	0805 (2012 Metric)	Kemet	C0805C104K3RACTU	Digikey	399-1168-1-ND
2	C2 C5 C6 C9 C10 C14 C18	7		CAP CER 10UF 25V 10% X7R 1206	10uF X7R	1206 (3216 Metric)	Samsung Electro-Mechanics America, Inc	CL31B106KAHNNNE	Digikey	1276-1804-1-ND
3	C3	1		CAP CER 22UF 25V 10% X7R 1210	22uF X7R	1210 (3225 Metric)	Samsung Electro-Mechanics America, Inc	CL32B226KAJNFNE	Digikey	1276-3391-1-ND
4	C15 C17	2		CAP CER 1UF 25V 10% X7R 0805	1uF X7R	0805 (2012 Metric)	Samsung Electro-Mechanics America, Inc	CL21B105KAFNNNE	Digikey	1276-1066-1-ND
5	D2	1		TVS 600W 5.0V BI-DIR DO-214AA	SMBJ5.0CA	DO214AA	STMicroelectronics	SMBJ5.0CA-TR	DigiKey	497-3145-1-ND
6	D3	1		LED MINI TOPLED RED 630NM SMD	LED, DIS	2-SMD, J-Lead	OSRAM Opto Semiconductors Inc	LS M67K-J2L1-1-Z	DigiKey	475-2691-1-ND
7	D4	1		LED MINI TOPLED GREEN 570NM SMD	LED, CHG	2-SMD, J-Lead	OSRAM Opto Semiconductors Inc	LG M67K-H1J2-24-Z	DigiKey	475-2730-1-ND
8	D6	1		LED MINI TOPLED GREEN 570NM SMD	LED, BAT	2-SMD, J-Lead	OSRAM Opto Semiconductors Inc	LG M67K-H1J2-24-Z	DigiKey	475-2730-1-ND
9	D7	1		LED MINI TOPLED GREEN 570NM SMD	LED, 5V_OUT	2-SMD, J-Lead	OSRAM Opto Semiconductors Inc	LG M67K-H1J2-24-Z	DigiKey	475-2730-1-ND
10	D8	1		LED MINI TOPLED GREEN 570NM SMD	LED, 5V_Pi	2-SMD, J-Lead	OSRAM Opto Semiconductors Inc	LG M67K-H1J2-24-Z	DigiKey	475-2730-1-ND
11	D9	1		DIODE SCHOTTKY 15V 1A DO214BA	LSM115J	DO214BA	Microsemi Commercial Components Group	LSM115JE3/TR13	DigiKey	LSM115JE3/TR13CT-ND
12	F1	1		POLYSWITCH 1.10A RESET FUSE SMD	NANOSMDC110F	1206 (3216 Metric), Concave, Long Side Terminals	TE Connectivity	NANOSMDC110F-2	DigiKey	NANOSMDC110FCT-ND
13	J1	1		CONN USB MICRO B RECPT SMT R/A	MicroUSB_in	Surface Mount, Right Angle, Horizontal	FCI	10118193-0001LF	DigiKey	609-4616-1-ND
14	J2	1		CONN HEADER PH SIDE 2POS 2MM SMD	LiPo_JST	CONN_JST-2_SMD	JST Sales America Inc	S2B-PH-SM4-TB(LF)(SN)	Digikey	455-1749-1-ND
15	J3	1		CONN USB TYPE A R/A WHITE	USB_A_out	Through Hole, Right Angle, Horizontal	On Shore Technology Inc	USB-A1HSW6	Digikey	ED2989-ND
16	J4	1		DIP Black Male Header	Auto_On	Header_3	YXCON	3460650P1	seeed	3460650P1
17	J5	1		DIP Black Male Header	5V_USB	Header_2	YXCON	3460650P1	seeed	3460650P1
18	J6	1		DIP Black Male Header	5V_EXT	Header_2	YXCON	3460650P1	seeed	3460650P1
19	J7	1		DIP Black Male Header	5V_OUT	Header_2	YXCON	3460650P1	seeed	3460650P1
20	J8	1		DIP Black Male Header	VBAT	Header_2	YXCON	3460650P1	seeed	3460650P1
21	J9	1		DIP Black Male Header	5V_BAT	Header_2	YXCON	3460650P1	seeed	3460650P1
22	J10	1		DIP Black Male Header	5V_Pi	Header_2	YXCON	3460650P1	seeed	3460650P1
23	J12	1		DIP Black Male Header	5V_IN	Header_3	YXCON	3460650P1	seeed	3460650P1
24	L1	1		INDUCTOR PWR 4.7UH 1.2A SHIELD	4u7H,1.2A	Non Standard SMD	SUMIDA AMERICA COMPONENTS INC	CDRH2D18/HPNP-4R7NC	DigiKey	308-2297-1-ND
25	L2	1		INDUCTOR POWER 2.2UH 1.9A SMD	2u2H,1.9A	Non Standard SMD	SUMIDA AMERICA COMPONENTS INC	CDRH2D18/HPNP-2R2NC	DigiKey	308-2295-1-ND
26	P2	1		CONN POWER JACK MALE 2.5MM CLSD	V_IN	Through Hole, Right Angle, 2.5mm ID, 5.5mm OD	CUI Inc	PJ-002B	DigiKey	CP-002B-ND
27	Q2	1		MOSFET N+P 30V 4.9A 8-SOIC	IRF7319TRPBF	8-SOIC (0.154", 3.90mm Width)	International Rectifier	IRF7319TRPBF	DigiKey	IRF7319PBFCT-ND
28	R1 R2 R6 R9	4		RES 2.2K OHM 1/8W 5% 0805	2k2	0805 (2012 Metric)	Stackpole Electronics Inc	RMCF0805JT2K20	Digikey	RMCF0805JT2K20CT-ND
29	R3	1		RES 2K OHM 1/8W 5% 0805	2k	0805 (2012 Metric)	Stackpole Electronics Inc	RMCF0805JT2K00	Digikey	RMCF0805JT2K00CT-ND
30	R4 R8	2		RES 2M OHM 1/8W 5% 0805	2M	0805 (2012 Metric)	Stackpole Electronics Inc	RMCF0805JT2M00	Digikey	RMCF0805JT2M00CT-ND
31	R5 R19 R20	3		RES 100k OHM 1/8W 5% 0805	100k	0805 (2012 Metric)	Stackpole Electronics Inc	RMCF0805JT100K	Digikey	RMCF0805JT100KCT-ND
32	R10	1		RES 470 OHM 1/8W 5% 0805	470E	0805 (2012 Metric)	Stackpole Electronics Inc	RMCF0805JT470R	DigiKey	RMCF0805JT470RCT-ND
33	R11	1		RES 1.5K OHM 1/8W 5% 0805	1k5	0805 (2012 Metric)	Stackpole Electronics Inc	RMCF0805JT1K50	DigiKey	RMCF0805JT1K50CT-ND
34	R12 R13	2		RES 220K OHM 1/8W 5% 0805	220k	0805 (2012 Metric)	Stackpole Electronics Inc	RMCF0805JT220K	DigiKey	RMCF0805JT220KCT-ND
35	R14 R21	2		RES 1K OHM 1/8W 5% 0805	1k	0805 (2012 Metric)	Stackpole Electronics Inc	RMCF0805JT1K00	DigiKey	RMCF0805JT1K00CT-ND
36	R15	1		RES 150 OHM 1/8W 5% 0805	150E	0805 (2012 Metric)	Stackpole Electronics Inc	RMCF0805JT150R	DigiKey	RMCF0805JT150RCT-ND
37	R16 R17 R18	3		RES 10k OHM 1/8W 5% 0805	10k	0805 (2012 Metric)	Stackpole Electronics Inc	RMCF0805JT10K0	Digikey	RMCF0805JT10K0CT-ND
38	R22	1		RES 300K OHM 1/8W 5% 0805	300k	0805 (2012 Metric)	Stackpole Electronics Inc	RMCF0805JT300K	DigiKey	RMCF0805JT300KCT-ND
39	R23	1		RES 470K OHM 1/8W 5% 0805	470k	0805 (2012 Metric)	Stackpole Electronics Inc	RMCF0805JT470K	DigiKey	RMCF0805JT470KCT-ND
40	SW1	1		SWITCH TACTILE SPST-NO 0.05A 12V	ON_OFF	Through Hole, Right Angle	TE Connectivity	FSMRA3JH	DigiKey	450-1657-ND
41	U1	1		IC CONTROLLR LI-ION 4.2V SOT23-5	MCP73831	SOT23-5	Microchip Technology	MCP73831T-2ACI/OT	DigiKey	MCP73831T-2ACI/OTCT-ND
42	U2	1		IC REG BUCK SYNC 5V 1A 8WSON	TPS62163	8-WFDFN Exposed Pad	Texas Instruments	TPS62163DSGR	DigiKey	296-29898-1-ND
43	U3	1		IC OR CTRLR SRC SELECT 8SON	TPS2115A	8-VDFN Exposed Pad	Texas Instruments	TPS2115ADRBR	DigiKey	296-23394-1-ND
44	U4	1		IC REG BOOST SYNC ADJ 1.2A 10SON	TPS61200	10-VFDFN Exposed Pad	Texas Instruments	TPS61200DRCR	DigiKey	296-27017-1-ND
45	U5	1		IC REG BOOST SYNC ADJ 1.2A 10SON	TPS61200	10-VFDFN Exposed Pad	Texas Instruments	TPS61200DRCR	DigiKey	296-27017-1-ND

## Sheet4
Id	Reference	Package	Quantity	Value
1	C1 C4 C7 C8 C11 C12 C13 C16	c_0805	8	100nF
3	C2 C5 C6 C9 C10 C14 C18	c_1206	7	10uF X7R
4	C3	c_1210	1	22uF X7R
2	C15 C17	c_0805	2	1uF X7R
5	D2	diode-DO214AA	1	SMBJ5.0CA
7	D3	led_0805	1	DIS
8	D4	led_0805	1	CHG
9	D6	led_0805	1	BAT
10	D7	led_0805	1	5V_OUT
11	D8	led_0805	1	5V_Pi
6	D9	diode-DO214BA	1	LSM115J
12	F1	f_1206	1	NANOSMDC110F
25	J1	USB_B_Micro	1	MicroUSB_in
14	J2	CONN_JST-2_SMD	1	LiPo_JST
24	J3	USB_A	1	USB_A_out
22	J4	Header_3	1	Auto_On
16	J5	Header_2	1	5V_USB
17	J6	Header_2	1	5V_EXT
18	J7	Header_2	1	5V_OUT
19	J8	Header_2	1	VBAT
20	J9	Header_2	1	5V_BAT
21	J10	Header_2	1	5V_Pi
23	J12	Header_3	1	5V_IN
27	L1	Inductor_SMD1	1	4u7H,1.2A
26	L2	Inductor_SMD2	1	2u2H,1.9A
29	P2	JACK_ALIM	1	V_IN
31	Q2	SO8E	1	IRF7319
35	R1 R2 R6 R9	r_0805	4	2k2
34	R3	r_0805	1	2k
41	R4 R8	r_0805	2	2M
37	R5 R19 R20	r_0805	3	100k
42	R10	r_0805	1	470E
33	R11	r_0805	1	1k5
38	R12 R13	r_0805	2	220k
32	R14 R21	r_0805	2	1k
43	R15	r_0805	1	150E
36	R16 R17 R18	r_0805	3	10k
39	R22	r_0805	1	300k
40	R23	r_0805	1	470k
50	SW1	SW_PB_V_H	1	ON_OFF
53	U1	MCP73831	1	MCP73831
56	U2	TPS62163_DSG	1	TPS62163
54	U3	TPS2115_SON	1	TPS2115A
55	U4	TPS61200_QFN10	1	TPS61200
52	U5	MAX17040_TDFN	1	MAX17040

DNP
13	H1 H2	vite_3mm	2	MH
28	P1	Header_GPIO_3	1	RASPI_GPIO
30	PCB1	PCB	1	PCB
44	SJ1	ShortLink	1	BAT
45	SJ2	ShortLink	1	5V_OUT
46	SJ3	ShortLink	1	D0
47	SJ4	ShortLink	1	D1
48	SJ6	ShortLink	1	5V_Pi
49	SJ5	ShortLink2	1	STAT
51	TP1	Breakout	1	TP
15	J11	Header2x2	1	12V_Out

## CSV_SCH
Id	Reference	Package	Quantity	Value
1	C1 C4 C7 C8 C11 C12 C13 C16	c_0805	8	100nF
2	C15 C17	c_0805	2	1uF X7R
3	C2 C5 C6 C9 C10 C14 C18	c_1206	7	10uF X7R
4	C3	c_1210	1	22uF X7R
5	D2	diode-DO214AA	1	SMBJ5.0CA
6	D9	diode-DO214BA	1	LSM115J
7	D3	led_0805	1	DIS
8	D4	led_0805	1	CHG
9	D6	led_0805	1	BAT
10	D7	led_0805	1	5V_OUT
11	D8	led_0805	1	5V_Pi
12	F1	f_1206	1	NANOSMDC110F
14	J2	CONN_JST-2_SMD	1	LiPo_JST
16	J5	Header_2	1	5V_USB
17	J6	Header_2	1	5V_EXT
18	J7	Header_2	1	5V_OUT
19	J8	Header_2	1	VBAT
20	J9	Header_2	1	5V_BAT
21	J10	Header_2	1	5V_Pi
22	J4	Header_3	1	Auto_On
23	J12	Header_3	1	5V_IN
24	J3	USB_A	1	USB_A_out
25	J1	USB_B_Micro	1	MicroUSB_in
26	L2	Inductor_SMD2	1	2u2H,1.9A
27	L1	Inductor_SMD1	1	4u7H,1.2A
29	P2	JACK_ALIM	1	V_IN
31	Q2	SO8E	1	IRF7319
32	R14 R21	r_0805	2	1k
33	R11	r_0805	1	1k5
34	R3	r_0805	1	2k
35	R1 R2 R6 R9	r_0805	4	2k2
36	R16 R17 R18	r_0805	3	10k
37	R5 R19 R20	r_0805	3	100k
38	R12 R13	r_0805	2	220k
39	R22	r_0805	1	300k
40	R23	r_0805	1	470k
41	R4 R8	r_0805	2	2M
42	R10	r_0805	1	470E
43	R15	r_0805	1	150E
50	SW1	SW_PB_V_H	1	ON_OFF
52	U5	MAX17040_TDFN	1	MAX17040
53	U1	MCP73831	1	MCP73831
54	U3	TPS2115_SON	1	TPS2115A
55	U4	TPS61200_QFN10	1	TPS61200
56	U2	TPS62163_DSG	1	TPS62163

DNP
13	H1 H2	vite_3mm	2	MH
28	P1	Header_GPIO_3	1	RASPI_GPIO
30	PCB1	PCB	1	PCB
44	SJ1	ShortLink	1	BAT
45	SJ2	ShortLink	1	5V_OUT
46	SJ3	ShortLink	1	D0
47	SJ4	ShortLink	1	D1
48	SJ6	ShortLink	1	5V_Pi
49	SJ5	ShortLink2	1	STAT
51	TP1	Breakout	1	TP
15	J11	Header2x2	1	12V_Out

## CSV_PCB
Id	Reference	Package	Quantity	Value
1	C1 C4 C7 C8 C11 C12 C13 C16	c_0805	8	100nF
14	C15 C17	c_0805	2	1uF X7R
46	C2 C5 C6 C9 C10 C14 C18	c_1206	7	10uF X7R
47	C3	c_1210	1	22uF X7R
15	D2	diode-DO214AA	1	SMBJ5.0CA
20	D9	diode-DO214BA	1	LSM115J
16	D3	led_0805	1	DIS
17	D4	led_0805	1	CHG
18	D6	led_0805	1	BAT
19	D7	led_0805	1	5V_OUT
48	D8	led_0805	1	5V_Pi
21	F1	f_1206	1	NANOSMDC110F
22	J2	CONN_JST-2_SMD	1	LiPo_JST
43	J5	Header_2	1	5V_USB
24	J6	Header_2	1	5V_EXT
25	J7	Header_2	1	5V_OUT
26	J8	Header_2	1	VBAT
27	J9	Header_2	1	5V_BAT
28	J10	Header_2	1	5V_Pi
23	J4	Header_3	1	Auto_On
49	J12	Header_3	1	5V_IN
39	J3	USB_A	1	USB_A_out
37	J1	USB_B_Micro	1	MicroUSB_in
53	L2	Inductor_SMD2	1	2u2H 1.9A
2	L1	Inductor_SMD1	1	4u7H,1.2A
29	P2	JACK_ALIM	1	V_IN
30	Q2	SO8E	1	IRF7319
10	R14 R21	r_0805	2	1k
8	R11	r_0805	1	1k5
4	R3	r_0805	1	2k
3	R1 R2 R6 R9	r_0805	4	2k2
32	R16 R17 R18	r_0805	3	10k
6	R5 R19 R20	r_0805	3	100k
9	R12 R13	r_0805	2	220k
33	R22	r_0805	1	300k
50	R23	r_0805	1	470k
5	R4 R8	r_0805	2	2M
7	R10	r_0805	1	470E
31	R15	r_0805	1	150E
12	SW1	SW_PB_V_H	1	ON_OFF
41	U5	MAX17040_TDFN	1	MAX17040
13	U1	MCP73831	1	MCP73831
40	U3	TPS2115_SON	1	TPS2115A
38	U4	TPS61200_QFN10	1	TPS61200
54	U2	TPS62163_DSG	1	TPS62163

DNP
42	H1 H2	vite_3mm	2	MH
44	PCB1	PCB	1	PCB
34	SJ3	ShortLink	1	D0
35	SJ4	ShortLink	1	D1
36	TP1	Breakout	1	TP
45	P1	Header_GPIO_3	1	RASPI_GPIO
51	SJ2	ShortLink	1	5V_OUT
52	SJ5	ShortLink2	1	STAT
56	SJ6	ShortLink	1	5V_Pi
11	SJ1	ShortLink	1	BAT
55	J11	Header2x2	1	12V_Out