## Seeed BOM Format
Electronic Engineering BOM List
Product Name： Pi_Power
Version：V1.0
Issue Date：12/8/2013

Item No. / (序号)	Reference Des / (上件位置)	Qty / (用量)	Catalog / (分类）	Part_Description / (规格描述)	Part_Value / （元件值）	Part_Package / （元件封装）	Manufacturers Name / (使用厂牌名称)	Manufacturers Part No. / (使用厂牌型号)	Distributors Name / （供应商名称）	Distributors Part No. / (供貨商型号)	Unit Price / （单价）	Price Break To Use / （价格分段的购买量）	Notes/Remark / （备注）

Example（填写范例）
1	C1 C4 C7 C8 C11 C12 C13 C16	8	Capacitor	CAP CER 0.1UF 16V Y5V 0805	100nF	0805 (2012 Metric)	Kemet	C0805C104Z4VACTU	Digikey	399-9159-1-ND
2	C10	1	Capacitor	CAP ALUM 22UF 25V 20% SMD	22uF, 25V	Radial, Can - SMD	Panasonic Electronic Components	EEE-FC1E220P	Digikey	PCE4004CT-ND
3	C15 C17	2	Capacitor	CAP CER 1UF 16V 10% X7R 0805	1uF	0805 (2012 Metric)	Yageo	CC0805KKX7R7BB105	Digikey	311-1365-1-ND
4	C2	1	Capacitor	CAP ALUM 100UF 25V 20% SMD	100u,25V	Radial, Can – SMD	Nichicon	UCL1E101MCL1GS	DigiKey	493-3937-1-ND
5	C3	1	Capacitor	CAP CER 2.2UF 10V Y5V 0805	2u2 Tant	0805 (2012 Metric)	Murata Electronics North America	GRM21BF51A225ZA01L	Digikey	490-1743-1-ND
6	C5 C6 C9 C14	4	Capacitor	CAP ALUM 10UF 25V 20% SMD	10uF, 25V	Radial, Can - SMD	Panasonic Electronic Components	EEE-1EA100NP	Digikey	PCE4294CT-ND
7	D1 D5 D9	3	Diode	DIODE SCHOTTKY 15V 1A DO214BA	LSM115J	DO214BA	Microsemi Commercial Components Group	LSM115JE3/TR13	DigiKey	LSM115JE3/TR13CT-ND
8	D2	1	Diode	TVS 600W 5.0V BI-DIR DO-214AA	SMBJ5.0CA	DO214AA	STMicroelectronics	SMBJ5.0CA-TR	DigiKey	497-3145-1-ND
9	D3	1	Diode	LED MINI TOPLED RED 630NM SMD	LED, Discharge	2-SMD, J-Lead	OSRAM Opto Semiconductors Inc	LS M67K-J2L1-1-Z	DigiKey	475-2691-1-ND
10	D4	1	Diode	LED MINI TOPLED GREEN 570NM SMD	LED, Charge	2-SMD, J-Lead	OSRAM Opto Semiconductors Inc	LG M67K-H1J2-24-Z	DigiKey	475-2730-1-ND
11	D6	1	Diode	LED MINI TOPLED GREEN 570NM SMD	LED, Battery	2-SMD, J-Lead	OSRAM Opto Semiconductors Inc	LG M67K-H1J2-24-Z	DigiKey	475-2730-1-ND
12	D7	1	Diode	LED MINI TOPLED GREEN 570NM SMD	LED, Ext On	2-SMD, J-Lead	OSRAM Opto Semiconductors Inc	LG M67K-H1J2-24-Z	DigiKey	475-2730-1-ND
13	F1	1	PROTECTOR CATEGORY	POLYSWITCH 1.10A RESET FUSE SMD	NANOSMDC110F	1206 (3216 Metric), Concave, Long Side Terminals	TE Connectivity	NANOSMDC110F-2	DigiKey	NANOSMDC110FCT-ND
14	J1	1	Connector	CONN USB MICRO B RECPT SMT R/A	MicroUSB_in	Surface Mount, Right Angle, Horizontal	FCI	10118193-0001LF	DigiKey	609-4616-1-ND
15	J10	1	Connector	DIP Black Male Header	5V_Pi	Header_2	YXCON	3460650P1	seeed	3460650P1			ADD to CONNECTOR KIT, DO NOT SOLDER
16	J2	1	Connector	CONN HEADER PH SIDE 2POS 2MM SMD	LiPo_JST	CONN_JST-2_SMD	JST Sales America Inc	S2B-PH-SM4-TB(LF)(SN)	Digikey	455-1749-1-ND
17	J3	1	Connector	CONN USB TYPE A R/A WHITE	USB_A_out	Through Hole, Right Angle, Horizontal	On Shore Technology Inc	USB-A1HSW6	Digikey	ED2989-ND
18	J4	1	Connector	DIP Black Male Header	Auto_On	Header_3	YXCON	3460650P1	seeed	3460650P1			ADD to CONNECTOR KIT, DO NOT SOLDER
19	J5	1	Connector	DIP Black Male Header	5V_USB	Header_2	YXCON	3460650P1	seeed	3460650P1			ADD to CONNECTOR KIT, DO NOT SOLDER
20	J6	1	Connector	DIP Black Male Header	5V_EXT	Header_2	YXCON	3460650P1	seeed	3460650P1			ADD to CONNECTOR KIT, DO NOT SOLDER
21	J7	1	Connector	DIP Black Male Header	5V_IN	Header_2	YXCON	3460650P1	seeed	3460650P1			ADD to CONNECTOR KIT, DO NOT SOLDER
22	J8	1	Connector	DIP Black Male Header	VBAT	Header_2	YXCON	3460650P1	seeed	3460650P1			ADD to CONNECTOR KIT, DO NOT SOLDER
23	J9	1	Connector	DIP Black Male Header	5V_BAT	Header_2	YXCON	3460650P1	seeed	3460650P1			ADD to CONNECTOR KIT, DO NOT SOLDER
24	L1	1	OTHER	INDUCTOR PWR 4.7UH 1.2A SHIELD	4u7H,1.2A	Non Standard SMD	SUMIDA AMERICA COMPONENTS INC	CDRH2D18/HP-4R7NC	DigiKey	CDRH2D18/HP-4R7NC-ND
25	P2	1	Connector	CONN POWER JACK MALE 2.5MM CLSD	V_IN	Through Hole, Right Angle, 2.5mm ID, 5.5mm OD	CUI Inc	PJ-002B	DigiKey	CP-002B-ND
26	Q1	1	Transistor	MOSFET N-CH 30V .1A SOT416	2SK3019	SC-75, SOT-416	Rohm Semiconductor	2SK3019TL	DigiKey	2SK3019TLCT-ND
27	Q2	1	Transistor	MOSFET N+P 30V 4.9A 8-SOIC	IRF7319TRPBF	8-SOIC (0.154", 3.90mm Width)	International Rectifier	IRF7319TRPBF	DigiKey	IRF7319PBFCT-ND
28	R1 R2 R9 R11	4	Resister	RES 1.5K OHM 1/8W 5% 0805	1k5	0805	Stackpole Electronics Inc	RMCF0805JT1K50	DigiKey	RMCF0805JT1K50CT-ND
29	R10	1	Resister	RES 470 OHM 1/8W 5% 0805	470E	0805	Stackpole Electronics Inc	RMCF0805JT470R	DigiKey	RMCF0805JT470RCT-ND
30	R12 R13	2	Resister	RES 220K OHM 1/8W 5% 0805	220k	0805	Stackpole Electronics Inc	RMCF0805JT220K	DigiKey	RMCF0805JT220KCT-ND
31	R14 R21	2	Resister	RES 1K OHM 1/8W 5% 0805	1k	0805	Stackpole Electronics Inc	RMCF0805JT1K00	DigiKey	RMCF0805JT1K00CT-ND
32	R15	1	Resister	RES 150 OHM 1/8W 5% 0805	150E	0805	Stackpole Electronics Inc	RMCF0805JT150R	DigiKey	RMCF0805JT150RCT-ND
33	R22	1	Resister	RES 300K OHM 1/8W 5% 0805	300k	0805	Stackpole Electronics Inc	RMCF0805JT300K	DigiKey	RMCF0805JT300KCT-ND
34	R3	1	Resister	RES 2K OHM 1/8W 5% 0805	2k	0805	Stackpole Electronics Inc	RMCF0805JT2K00	Digikey	RMCF0805JT2K00CT-ND
35	R4 R8	2	Resister	RES 2M OHM 1/8W 5% 0805	2M	0805	Stackpole Electronics Inc	RMCF0805JT2M00	Digikey	RMCF0805JT2M00CT-ND
36	R5 R19 R20	3	Resister	RES 100k OHM 1/8W 5% 0805	100k	0805	Stackpole Electronics Inc	RMCF0805JT100K	Digikey	RMCF0805JT100KCT-ND
37	R6 R7 R16 R17 R18	5	Resister	RES 10k OHM 1/8W 5% 0805	10k	0805	Stackpole Electronics Inc	RMCF0805JT10K0	Digikey	RMCF0805JT10K0CT-ND
38	SW1	1	OTHER	SWITCH TACTILE SPST-NO 0.05A 12V	ON_OFF	Through Hole, Right Angle	TE Connectivity	FSMRA3JH	DigiKey	450-1657-ND
39	U1	1	IC	IC CONTROLLR LI-ION 4.2V SOT23-5	MCP73831	SOT23-5	Microchip Technology	MCP73831T-2ACI/OT	DigiKey	MCP73831T-2ACI/OTCT-ND
40	U2	1	IC	IC REG LDO 5V 1A SOT223	NCP1117ST50T3G	TO-261-4, TO-261AA, SOT-223	ON Semiconductor	NCP1117ST50T3G	DigiKey	NCP1117ST50T3GOSCT-ND
41	U3	1	IC	IC OR CTRLR SRC SELECT 8SON	TPS2115A	8-VDFN Exposed Pad	Texas Instruments	TPS2115ADRBR	DigiKey	296-23394-1-ND
42	U4	1	IC	IC REG BOOST SYNC ADJ 1.2A 10SON	TPS61200	10-VFDFN Exposed Pad	Texas Instruments	TPS61200DRCR	DigiKey	296-27017-1-ND
43	U5	1	IC	IC 2-WIRE FG W/MODEL GAUGE 8TDFN	MAX17040	8-WFDFN Exposed Pad	Maxim Integrated	MAX17040G+T	DigiKey	MAX17040G+TCT-ND

1. Recommended Distributor: Digi-Key, Mouser, Avnet Express, Farnell.
2. Catalog: Capacitor,Resister,Diode,Connector,Transistor,IC,PROTECTOR CATEGORY,OTHER
3. Required Fields: Item No, Reference Des, Qty, Catalog, Part_Value, Part Package
Optional Fields: Part_Description, Manufacturers Name, Manufacturers Part No, Distributors Name, Distributors Part No, Unit Cost, Price break to use, Notes/Remark