## Sheet1
Item No.	Reference Des	Qty	Catalog	Part_Description	Part_Value	Part_Package	Manufacturers Name	Manufacturers Part No.	Distributors Name	Distributors Part No.	Unit Price	Price Break To Use	Notes/Remark
1	C1 C4 C7 C8 C11 C12 C13 C16	8		CAP CER 0.1UF 16V Y5V 0805	100nF	0805 (2012 Metric)	Kemet	C0805C104Z4VACTU	Digikey	399-9159-1-ND
2	C10	1		CAP ALUM 22UF 25V 20% SMD	22uF, 25V	Radial, Can - SMD	Panasonic Electronic Components	EEE-FC1E220P	Digikey	PCE4004CT-ND
3	C15 C17	2		CAP CER 1UF 16V 10% X7R 0805	1uF	0805 (2012 Metric)	Yageo	CC0805KKX7R7BB105	Digikey	311-1365-1-ND
4	C2	1		CAP ALUM 100UF 25V 20% SMD	100u,25V	Radial, Can – SMD	Nichicon	UCL1E101MCL1GS	DigiKey	493-3937-1-ND
5	C3	1		CAP CER 2.2UF 10V Y5V 0805	2u2 Tant	0805 (2012 Metric)	Murata Electronics North America	GRM21BF51A225ZA01L	Digikey	490-1743-1-ND
6	C5 C6 C9 C14	4		CAP ALUM 10UF 25V 20% SMD	10uF, 25V	Radial, Can - SMD	Panasonic Electronic Components	EEE-1EA100NP	Digikey	PCE4294CT-ND
7	D1 D5 D9	3		DIODE SCHOTTKY 15V 1A DO214BA	LSM115J	DO214BA	Microsemi Commercial Components Group	LSM115JE3/TR13	DigiKey	LSM115JE3/TR13CT-ND
8	D2	1		TVS 600W 5.0V BI-DIR DO-214AA	SMBJ5.0CA	DO214AA	STMicroelectronics	SMBJ5.0CA-TR	DigiKey	497-3145-1-ND
9	D3	1		LED MINI TOPLED RED 630NM SMD	LED, Discharge	2-SMD, J-Lead	OSRAM Opto Semiconductors Inc	LS M67K-J2L1-1-Z	DigiKey	475-2691-1-ND
10	D4	1		LED MINI TOPLED GREEN 570NM SMD	LED, Charge	2-SMD, J-Lead	OSRAM Opto Semiconductors Inc	LG M67K-H1J2-24-Z	DigiKey	475-2730-1-ND
11	D6	1		LED MINI TOPLED GREEN 570NM SMD	LED, Battery	2-SMD, J-Lead	OSRAM Opto Semiconductors Inc	LG M67K-H1J2-24-Z	DigiKey	475-2730-1-ND
12	D7	1		LED MINI TOPLED GREEN 570NM SMD	LED, Ext On	2-SMD, J-Lead	OSRAM Opto Semiconductors Inc	LG M67K-H1J2-24-Z	DigiKey	475-2730-1-ND
13	F1	1		POLYSWITCH 1.10A RESET FUSE SMD	NANOSMDC110F	1206 (3216 Metric), Concave, Long Side Terminals	TE Connectivity	NANOSMDC110F-2	DigiKey	NANOSMDC110FCT-ND
14	J1	1		CONN USB MICRO B RECPT SMT R/A	MicroUSB_in	Surface Mount, Right Angle, Horizontal	FCI	10118193-0001LF	DigiKey	609-4616-1-ND
15	J10	1		DIP Black Male Header	5V_Pi	Header_2	YXCON	3460650P1	seeed	3460650P1
16	J2	1		CONN HEADER PH SIDE 2POS 2MM SMD	LiPo_JST	CONN_JST-2_SMD	JST Sales America Inc	S2B-PH-SM4-TB(LF)(SN)	Digikey	455-1749-1-ND
17	J3	1		CONN USB TYPE A R/A WHITE	USB_A_out	Through Hole, Right Angle, Horizontal	On Shore Technology Inc	USB-A1HSW6	Digikey	ED2989-ND
18	J4	1		DIP Black Male Header	Auto_On	Header_3	YXCON	3460650P1	seeed	3460650P1
19	J5	1		DIP Black Male Header	5V_USB	Header_2	YXCON	3460650P1	seeed	3460650P1
20	J6	1		DIP Black Male Header	5V_EXT	Header_2	YXCON	3460650P1	seeed	3460650P1
21	J7	1		DIP Black Male Header	5V_IN	Header_2	YXCON	3460650P1	seeed	3460650P1
22	J8	1		DIP Black Male Header	VBAT	Header_2	YXCON	3460650P1	seeed	3460650P1
23	J9	1		DIP Black Male Header	5V_BAT	Header_2	YXCON	3460650P1	seeed	3460650P1
24	L1	1		INDUCTOR PWR 4.7UH 1.2A SHIELD	4u7H,1.2A	Non Standard SMD	SUMIDA AMERICA COMPONENTS INC	CDRH2D18/HP-4R7NC	DigiKey	CDRH2D18/HP-4R7NC-ND
25	P2	1		CONN POWER JACK MALE 2.5MM CLSD	V_IN	Through Hole, Right Angle, 2.5mm ID, 5.5mm OD	CUI Inc	PJ-002B	DigiKey	CP-002B-ND
26	Q1	1		MOSFET N-CH 30V .1A SOT416	2SK3019	SC-75, SOT-416	Rohm Semiconductor	2SK3019TL	DigiKey	2SK3019TLCT-ND
27	Q2	1		MOSFET N+P 30V 4.9A 8-SOIC	IRF7319TRPBF	8-SOIC (0.154", 3.90mm Width)	International Rectifier	IRF7319TRPBF	DigiKey	IRF7319PBFCT-ND
28	R1 R2 R9 R11	4		RES 1.5K OHM 1/8W 5% 0805	1k5	0805	Stackpole Electronics Inc	RMCF0805JT1K50	DigiKey	RMCF0805JT1K50CT-ND
29	R10	1		RES 470 OHM 1/8W 5% 0805	470E	0805	Stackpole Electronics Inc	RMCF0805JT470R	DigiKey	RMCF0805JT470RCT-ND
30	R12 R13	2		RES 220K OHM 1/8W 5% 0805	220k	0805	Stackpole Electronics Inc	RMCF0805JT220K	DigiKey	RMCF0805JT220KCT-ND
31	R14 R21	2		RES 1K OHM 1/8W 5% 0805	1k	0805	Stackpole Electronics Inc	RMCF0805JT1K00	DigiKey	RMCF0805JT1K00CT-ND
32	R15	1		RES 150 OHM 1/8W 5% 0805	150E	0805	Stackpole Electronics Inc	RMCF0805JT150R	DigiKey	RMCF0805JT150RCT-ND
33	R22	1		RES 300K OHM 1/8W 5% 0805	300k	0805	Stackpole Electronics Inc	RMCF0805JT300K	DigiKey	RMCF0805JT300KCT-ND
34	R3	1		RES 2K OHM 1/8W 5% 0805	2k	0805	Stackpole Electronics Inc	RMCF0805JT2K00	Digikey	RMCF0805JT2K00CT-ND
35	R4 R8	2		RES 2M OHM 1/8W 5% 0805	2M	0805	Stackpole Electronics Inc	RMCF0805JT2M00	Digikey	RMCF0805JT2M00CT-ND
36	R5 R19 R20	3		RES 100k OHM 1/8W 5% 0805	100k	0805	Stackpole Electronics Inc	RMCF0805JT100K	Digikey	RMCF0805JT100KCT-ND
37	R6 R7 R16 R17 R18	5		RES 10k OHM 1/8W 5% 0805	10k	0805	Stackpole Electronics Inc	RMCF0805JT10K0	Digikey	RMCF0805JT10K0CT-ND
38	SW1	1		SWITCH TACTILE SPST-NO 0.05A 12V	ON_OFF	Through Hole, Right Angle	TE Connectivity	FSMRA3JH	DigiKey	450-1657-ND
39	U1	1		IC CONTROLLR LI-ION 4.2V SOT23-5	MCP73831	SOT23-5	Microchip Technology	MCP73831T-2ACI/OT	DigiKey	MCP73831T-2ACI/OTCT-ND
40	U2	1		IC REG LDO 5V 1A DPAK	NCP1117DT50G	TO-252-3, DPak (2 Leads + Tab), SC-63	ON Semiconductor	NCP1117DT50G	DigiKey	NCP1117DT50GOS-ND
41	U3	1		IC OR CTRLR SRC SELECT 8SON	TPS2115A	8-VDFN Exposed Pad	Texas Instruments	TPS2115ADRBR	DigiKey	296-23394-1-ND
42	U4	1		IC REG BOOST SYNC ADJ 1.2A 10SON	TPS61200	10-VFDFN Exposed Pad	Texas Instruments	TPS61200DRCR	DigiKey	296-27017-1-ND
43	U5	1		IC 2-WIRE FG W/MODEL GAUGE 8TDFN	MAX17040	8-WFDFN Exposed Pad	Maxim Integrated	MAX17040G+T	DigiKey	MAX17040G+TCT-ND

## CSV_SCH
Id	Reference	Package	Quantity	Value
1	C1 C4 C7 C8 C11 C12 C13 C16	c_0805	8	100nF
2	C10	C_ELCO_SMD	1	22uF
3	C15 C17	c_0805	2	1uF
4	C2	C_ELCO_SMD	1	100u,25V
5	C3	c_0805	1	2u2 Tant
6	C5 C6	C_ELCO_SMD	2	10u
7	C9 C14	C_ELCO_SMD	2	10uF
8	D1 D5 D9	diode-DO214BA	3	LSM115J
9	D2	diode-DO214AA	1	SMBJ5.0CA
10	D3	led_0805	1	DIS
11	D4	led_0805	1	CHG
12	D6	led_0805	1	BAT
13	D7	led_0805	1	EXT_ON
14	F1	f_1206	1	NANOSMDC110F

16	J1	USB_B_Micro	1	MicroUSB_in
17	J10	Header_2	1	5V_Pi
18	J2	CONN_JST-2_SMD	1	LiPo_JST
19	J3	USB_A	1	USB_A_out
20	J4	Header_3	1	Auto_On
21	J5	Header_2	1	5V_USB
22	J6	Header_2	1	5V_EXT
23	J7	Header_2	1	5V_IN
24	J8	Header_2	1	VBAT
25	J9	Header_2	1	5V_BAT
26	J11	Header2x2	1	12V_Out
27	L1	Inductor_SMD1	1	4u7H,1.2A

29	P2	JACK_ALIM	1	V_IN
30	Q1	SOT23-3	1	2SK3019
31	Q2	SO8E	1	IRF7319
32	R1 R2 R9 R11	r_0805	4	1k5
33	R10	r_0805	1	470E
34	R12 R13	r_0805	2	220k
35	R14 R21	r_0805	2	1k
36	R15	r_0805	1	150E
37	R22	r_0805	1	300k
38	R3	r_0805	1	2k
39	R4 R8	r_0805	2	2M
40	R5 R19 R20	r_0805	3	100k
41	R6 R7 R16 R17 R18	r_0805	5	10k

46	SW1	SW_PB_V_H	1	ON_OFF

48	U1	MCP73831	1	MCP73831
49	U2	SOT223	1	NCP1117DT50G
50	U3	TPS2115_SON	1	TPS2115A
51	U4	TPS61200_QFN10	1	TPS61200
52	U5	MAX17040_TDFN	1	MAX17040

DNP
15	H1 H2		2	MH
28	P1	Header_GPIO	1	RASPI_GPIO
42	SJ1	ShortLink	1	LINK1
43	SJ2	ShortLink	1	UVLO
44	SJ3	ShortLink	1	D0
45	SJ4	ShortLink	1	D1
47	TP1	1PIN_SMD	1	TP

## CSV_PCB
Id	Reference	Package	Quantity	Value	Supplier and ref
1	C1 C4 C7 C8 C11 C12 C13 C16	c_0805	8	100nF
2	C10	C_ELCO_SMD	1	22uF
3	C15 C17	c_0805	2	1uF
4	C2	C_ELCO_SMD	1	100u,25V
5	C3	c_0805	1	2u2 Tant
6	C5 C6	C_ELCO_SMD	2	10u
7	C9 C14	C_ELCO_SMD	2	10uF
8	D1 D5 D9	diode-DO214BA	3	LSM115J
9	D2	diode-DO214AA	1	SMBJ5.0CA
10	D3	led_0805	1	DIS
11	D4	led_0805	1	CHG
12	D6	led_0805	1	BAT
13	D7	led_0805	1	EXT_ON
14	F1	f_1206	1	NANOSMDC110F

16	J1	USB_B_Micro	1	MicroUSB_in
17	J10	Header_2	1	5V_Pi
18	J2	CONN_JST-2_SMD	1	LiPo_JST
19	J3	USB_A	1	USB_A_out
20	J4	Header_3	1	Auto_On
21	J5	Header_2	1	5V_USB
22	J6	Header_2	1	5V_EXT
23	J7	Header_2	1	5V_IN
24	J8	Header_2	1	VBAT
25	J9	Header_2	1	5V_BAT
26	J11	Header2x2	1	12V_Out
27	L1	Inductor_SMD1	1	4u7H,1.2A

29	P2	JACK_ALIM	1	V_IN
30	Q1	SOT23-3	1	2SK3019
31	Q2	SO8E	1	IRF7319
32	R1 R2 R9 R11	r_0805	4	1k5
33	R10	r_0805	1	470E
34	R12 R13	r_0805	2	220k
35	R14 R21	r_0805	2	1k
36	R15	r_0805	1	150E
37	R22	r_0805	1	300k
38	R3	r_0805	1	2k
39	R4 R8	r_0805	2	2M
40	R5 R19 R20	r_0805	3	100k
41	R6,R7 R16 R17 R18	r_0805	5	10k

46	SW1	SW_PB_V_H	1	ON_OFF

48	U1	MCP73831	1	MCP73831
49	U2	SOT223	1	NCP1117DT50G
50	U3	TPS2115_SON	1	TPS2115A
51	U4	TPS61200_QFN10	1	TPS61200
52	U5	MAX17040_TDFN	1	MAX17040

DNP
15	H1 H2	vite_3mm	2	MH
28	P1	Header_GPIO	1	RASPI_GPIO
42	SJ1	ShortLink	1	LINK1
43	SJ2	ShortLink	1	UVLO
44	SJ3	ShortLink	1	D0
45	SJ4	ShortLink	1	D1
47	TP1	Breakout	1	TP